## Introduction
Jerzy Kabaciński
Maritime Exsperts Association
Poland - Szczecin
Determining of Corrected Liquide Lefel in Bottom Tank of a Deflected Listed and Trimmed Vessel
This program serves to determine corrected liquid level in a bottom tank in parallel middle body of a deflected vessel with trim and list.
To perform the calculations, tank dimentions should be introduced. The discribed tank must be of a steady cross section and
shape as presented on the drawing below. It is assumed that the sounding pipe in the tank is vertical.
The position of the sounding pipe in the tank is given by its longitudinal distance from the after bulkhead (ls) and its transverse distance
from the inner bulkhead (ys).
If this calculations refer to central tank then two gays exist to declare the transverse distance of the sounding pipe:
1) declare the tank as starboard and give the distance from the port bulkhead'
2) declare the tank as port (p) and give the transferse distance from the starboard bulkhead.

## Data and result
Jerzy Kabaciński
Maritime Exsperts Association
Poland - Szczecin
Corrected tank liquide level in a tank on a vessel with trim, list and deflection
VESSEL DATA |  |  |  |  | 0 | 0 | 0
[5 empty] | 6 | 6 | 0
LBP= | 110 | m | Lenght between perpendiculars |  | 6.05 | 6.05 | 0.0012508
[5 empty] | 6.1 | 6.1 | 0.0050126
B= | 14 | m | Bredth |  | 6.15 | 6.15 | 0.011314
[5 empty] | 6.2 | 6.2 | 0.020204
TF= | 5.5 | m | Draught on fore perpendiculare |  | 6.25 | 6.25 | 0.031754
[5 empty] | 6.3 | 6.3 | 0.046061
TA= | 6.2 | m | Draught on aft perpendicular |  | 6.35 | 6.35 | 0.06325
[5 empty] | 6.4 | 6.4 | 0.083485
TSB= | 6 | m | Draught amiddship starboare side |  | 6.45 | 6.45 | 0.10697
[5 empty] | 6.5 | 6.5 | 0.13397
TPS= | 6.1 | m | Draught amiddship port side |  | 6.55 | 6.55 | 0.16484
[5 empty] | 6.6 | 6.6 | 0.2
[5 empty] | 6.65 | 6.65 | 0.24007
DANE ZBIORNIKA |  |  |  |  | 6.7 | 6.7 | 0.28586
[5 empty] | 6.75 | 6.75 | 0.33856
Port tank (p)/ starbord tank (s)= |  |  | s | Tank on starboard | 6.8 | 6.8 | 0.4
[5 empty] | 6.85 | 6.85 | 0.47322
Xr= | 80 |  | Distance of after bulkhead of the tank to AP |  | 6.9 | 6.9 | 0.56411
[5 empty] | 6.95 | 6.95 | 0.68775
lt= | 19.2 | m | Tank lenght |  | 6.975 | 6.975 | 0.7778
[5 empty] | 7 | 7 | 1
bt= | 6 | m | Tank bredth at the bottom |  | 7 | 7 | 1.7
[5 empty] | 6 | 6 | 1.7
h= | 1.7 | m | Tank hight (double bottom part) |  | 6 | 6 | 1.7
[5 empty] | 0 | 0 | 1.7
hmx= | 1.7 | m | Tank hight at the outer side |  | 0 | 0 | 0
hmw= | 1.7 | m | Tank hight at the begining of the turn of the bilge
R= | 1 | m | Radius of the bilge
lr= | 1 | m | Distance of the soundint pipe from the after bulkhead
yr= | 1 | m | Distance of the sounding pipe from the inner bulkhead |  | Local trim at the tank CG = |  |  | -1.2033 | m
s= | 0.05 | m | Tank sounding level |  | Trim between perpendiculars = |  |  | -0.7 | m
[5 empty] | Deflection (hoh -, sag +) = |  |  | 0.2 | m
z= | 0.006 | m | Appropriat corrected tank sounding for a vessel on even keel, not listed and not deflected
0

## Calculation
[21 empty] | Dt= | 0.010688 | [10 empty] | pro= | 0.7 |  |  |  |  | tr_mx= | 0
t= | -0.7 |  | DT= | -0.0071429 |  | DL= | 0.192 |  | dh= | 0.017 | O/4= | 0.7854 | 0 | beta= | 0 | tru= | 0 | 0 |  | db= | 0 | -5.8399 |  |  | hpo= | 0.75714 |  | FF= | 11.6854 |  | 12.181 |  | sektor | trojkat | DT= | -0.0071429 | [6 empty] | 1 |  | -0.0071875 |  | ? |  |  | 0.7 |  |  | ?????? | [11 empty] | TANK | 1.2 | 3,4,5,6 | 8
[15 empty] | 0 | -0.0071429 |  | 0 |  |  | RURA | -5.7827 | Rufa_zb= |  | 80 | [10 empty] | Prostokąt lub trapez | [12 empty] | ?????? |  |  |  | 11.6854 | [8 empty] | Kolumna | 3 |  | 0 | 1.96 | 1.96 | 2.15
[5 empty] | SONDA | a | b | c | (del)^2 | x | y | alfa | dodat | prost | cor |  | F | T |  |  | dL |  | hprz |  | a | b | c | (del)^0,5 | x | y | alfa | yw | F1 | F2 | Fo= | Ft= | Δb |  | Δb2 |  |  |  |  | x4 |  | x5 |  | burtowy | [8 empty] | R=0 | [7 empty] | 0.01 | 2.92 | 3.16 | 3.35
a= | 1 |  |  | 0 | 0 | 1 | -12 | 36 | 0 | 6 | 0 | 0 | 0 | 0 | 0 | 0 | 0 | 0 | 0 |  | 0 | 80 | 0.066878 | 0.066878 | 1.0001 | -11.9867 | 35.8707 | 0.43597 | 6.211 | 0.022514 | 0.2126 | 0.024021 | 0.1063 | 0.10297 | 0.0033332 | 0 | -228.637 | 0 | -234.637 | 0 | 0 | 0 | 0.2727 | -228.637 | 0 | -228.637 | 0 | 0 | 0 | 0 | 0 | FALSE | FALSE | FALSE | 0.022514 | 0.2727 | 0.2727 | 0 | 0.27603 | 1 | 0.13802 | 0.27603 |  |  | 0.02 | 3.88 | 4.36 | 4.55
b= | -12 |  |  | 1 | 0.017 | 1 | -12 | 35.9663 | 0.36721 | 6.1836 | 0.017 | 0.18465 | 0.0020844 | 0.102 | 0 | 0 | 0.10408 | 0.017 | 0.10408 |  | 0.192 | 80.192 | 0.065019 | 0.065019 | 1.0001 | -11.9866 | 35.8742 | 0.41897 | 6.2025 | 0.020716 | 0.2039 | 0.022162 | 0.10195 | 0.099002 | 0.0029488 | 0 | -228.8973 | 0 | -234.8973 | 0 | 0 | 0 | 0.26155 | -228.8973 | 0 | -228.8973 | 0 | 0 | 0 | 0 | 0 | FALSE | FALSE | FALSE | 0.020716 | 0.26155 | 0.26155 | 1 | 0.26449 | 4 | 0.26449 | 1.058 |  |  | 0.03 | 4.84 | 5.57 | 5.74
c= |  |  |  | 2 | 0.034 | 1 | -12 | 35.9332 | 0.51708 | 6.2585 | 0.034 | 0.26151 | 0.0058805 | 0.204 | 0 | 0 | 0.20988 | 0.034 | 0.20988 |  | 0.384 | 80.384 | 0.063156 | 0.063156 | 1.0001 | -11.9866 | 35.8777 | 0.40118 | 6.1936 | 0.018916 | 0.19481 | 0.020298 | 0.097405 | 0.094826 | 0.0025796 | 0 | -229.1582 | 0 | -235.1582 | 0 | 0 | 0 | 0.25036 | -229.1582 | 0 | -229.1582 | 0 | 0 | 0 | 0 | 0 | FALSE | FALSE | FALSE | 0.018916 | 0.25036 | 0.25036 | 2 | 0.25294 | 2 | 0.25294 | 0.50588 |  |  | 0.04 | 5.8 | 6.78 | 6.94
|  |  |  | 3 | 0.051 | 1 | -12 | 35.9006 | 0.63055 | 6.3153 | 0.051 | 0.32075 | 0.010775 | 0.306 | 0 | 0 | 0.31678 | 0.051 | 0.31678 |  | 0.576 | 80.576 | 0.061287 | 0.061287 | 1.0001 | -11.9866 | 35.8812 | 0.38247 | 6.1842 | 0.017114 | 0.18527 | 0.01843 | 0.092636 | 0.09041 | 0.0022266 | 0 | -229.4198 | 0 | -235.4198 | 0 | 0 | 0 | 0.23915 | -229.4198 | 0 | -229.4198 | 0 | 0 | 0 | 0 | 0 | FALSE | FALSE | FALSE | 0.017114 | 0.23915 | 0.23915 | 3 | 0.24138 | 4 | 0.24138 | 0.96551 |  |  | 0.05 | 6.77 | 7.99 | 8.13
|  |  |  | 4 | 0.068 | 1 | -12 | 35.8686 | 0.72492 | 6.3625 | 0.068 | 0.3709 | 0.016547 | 0.408 | 0 | 0 | 0.42455 | 0.068 | 0.42455 |  | 0.768 | 80.768 | 0.059413 | 0.059413 | 1.0001 | -11.9866 | 35.8847 | 0.36271 | 6.1743 | 0.015311 | 0.17522 | 0.016556 | 0.087608 | 0.085717 | 0.0018906 | 0 | -229.6821 | 0 | -235.6821 | 0 | 0 | 0 | 0.22791 | -229.6821 | 0 | -229.6821 | 0 | 0 | 0 | 0 | 0 | FALSE | FALSE | FALSE | 0.015311 | 0.22791 | 0.22791 | 4 | 0.2298 | 2 | 0.2298 | 0.4596 |  |  | 0.06 | 7.73 | 9.21 | 9.33
0 | 0 | 1 | -6.2 | 5 | 0.085 | 1 | -12 | 35.8372 | 0.80691 | 6.4035 | 0.085 | 0.41529 | 0.023064 | 0.51 | 0 | 0 | 0.53306 | 0.085 | 0.53306 |  | 0.96 | 80.96 | 0.057535 | 0.057535 | 1.0001 | -11.9865 | 35.8882 | 0.34171 | 6.1638 | 0.013508 | 0.16455 | 0.014678 | 0.082274 | 0.080701 | 0.0015729 | 0 | -229.9451 | 0 | -235.9451 | 0 | 0 | 0 | 0.21664 | -229.9451 | 0 | -229.9451 | 0 | 0 | 0 | 0 | 0 | FALSE | FALSE | FALSE | 0.013508 | 0.21664 | 0.21664 | 5 | 0.21821 | 4 | 0.21821 | 0.87284 |  |  | 0.07 | 8.69 | 10.43 | 10.53
3025 | 55 | 1 | -6.05 | 6 | 0.102 | 1 | -12 | 35.8064 | 0.87999 | 6.44 | 0.102 | 0.45559 | 0.030239 | 0.612 | 0 | 0 | 0.64224 | 0.102 | 0.64224 |  | 1.152 | 81.152 | 0.055651 | 0.055651 | 1.0001 | -11.9865 | 35.8918 | 0.31922 | 6.1526 | 0.011705 | 0.15315 | 0.012794 | 0.076575 | 0.0753 | 0.0012749 | 0 | -230.2088 | 0 | -236.2088 | 0 | 0 | 0 | 0.20534 | -230.2088 | 0 | -230.2088 | 0 | 0 | 0 | 0 | 0 | FALSE | FALSE | FALSE | 0.011705 | 0.20534 | 0.20534 | 6 | 0.20661 | 2 | 0.20661 | 0.41322 |  |  | 0.08 | 9.65 | 11.65 | 11.72
12100 | 110 | 1 | -5.5 | 7 | 0.119 | 1 | -12 | 35.7762 | 0.94623 | 6.4731 | 0.119 | 0.49282 | 0.038005 | 0.714 | 0 | 0 | 0.752 | 0.119 | 0.752 |  | 1.344 | 81.344 | 0.053763 | 0.053763 | 1.0001 | -11.9865 | 35.8954 | 0.29492 | 6.1404 | 0.0099034 | 0.14085 | 0.010906 | 0.070426 | 0.069428 | 0.00099818 | 0 | -230.4731 | 0 | -236.4731 | 0 | 0 | 0 | 0.19401 | -230.4731 | 0 | -230.4731 | 0 | 0 | 0 | 0 | 0 | FALSE | FALSE | FALSE | 0.0099034 | 0.19401 | 0.19401 | 7 | 0.19501 | 4 | 0.19501 | 0.78003 |  |  | 0.09 | 10.61 | 12.88 | 12.92
|  |  |  | 8 | 0.136 | 1 | -12 | 35.7465 | 1.007 | 6.5035 | 0.136 | 0.52764 | 0.046309 | 0.816 | 0 | 0 | 0.86231 | 0.136 | 0.86231 |  | 1.536 | 81.536 | 0.05187 | 0.05187 | 1.0001 | -11.9865 | 35.899 | 0.2683 | 6.1271 | 0.0081054 | 0.12741 | 0.009013 | 0.063704 | 0.062959 | 0.00074482 | 0 | -230.7382 | 0 | -236.7382 | 0 | 0 | 0 | 0.18265 | -230.7382 | 0 | -230.7382 | 0 | 0 | 0 | 0 | 0 | FALSE | FALSE | FALSE | 0.0081054 | 0.18265 | 0.18265 | 8 | 0.18339 | 2 | 0.18339 | 0.36679 |  |  | 0.1 | 11.58 | 14.11 | 14.12
W0= | -332750 |  |  | 9 | 0.153 | 1 | -12 | 35.7174 | 1.0632 | 6.5316 | 0.153 | 0.56048 | 0.05511 | 0.918 | 0 | 0 | 0.97311 | 0.153 | 0.97311 |  | 1.728 | 81.728 | 0.049972 | 0.049972 | 1.0001 | -11.9864 | 35.9026 | 0.23858 | 6.1122 | 0.0063137 | 0.11243 | 0.0071151 | 0.056215 | 0.055698 | 0.00051749 | 0 | -231.0039 | 0 | -237.0039 | 0 | 0 | 0 | 0.17126 | -231.0039 | 0 | -231.0039 | 0 | 0 | 0 | 0 | 0 | FALSE | FALSE | FALSE | 0.0063137 | 0.17126 | 0.17126 | 9 | 0.17178 | 4 | 0.17178 | 0.68712 |  |  | 0.11 | 12.54 | 15.33 | 15.31
Wa= | -22 |  |  | 10 | 0.17 | 1 | -12 | 35.6889 | 1.1155 | 6.5578 | 0.17 | 0.59169 | 0.064373 | 1.02 | 0 | 0 | 1.0844 | 0.17 | 1.0844 |  | 1.92 | 81.92 | 0.048069 | 0.048069 | 1.0001 | -11.9864 | 35.9062 | 0.20443 | 6.0951 | 0.0045329 | 0.095251 | 0.0052122 | 0.047625 | 0.047305 | 0.00031984 | 0 | -231.2703 | 0 | -237.2703 | 0 | 0 | 0 | 0.15984 | -231.2703 | 0 | -231.2703 | 0 | 0 | 0 | 0 | 0 | FALSE | FALSE | FALSE | 0.0045329 | 0.15984 | 0.15984 | 10 | 0.16016 | 2 | 0.16016 | 0.32033 |  |  | 0.12 | 13.5 | 16.56 | 16.51
Wb= | 302.5 |  |  | 11 | 0.187 | 1 | -12 | 35.661 | 1.1645 | 6.5823 | 0.187 | 0.62151 | 0.074065 | 1.122 | 0 | 0 | 1.1961 | 0.187 | 1.1961 |  | 2.112 | 82.112 | 0.046162 | 0.046162 | 1.0001 | -11.9864 | 35.9098 | 0.16308 | 6.0744 | 0.002773 | 0.074488 | 0.0033045 | 0.037244 | 0.037087 | 0.00015739 | 0 | -231.5374 | 0 | -237.5374 | 0 | 0 | 0 | 0.1484 | -231.5374 | 0 | -231.5374 | 0 | 0 | 0 | 0 | 0 | FALSE | FALSE | FALSE | 0.002773 | 0.1484 | 0.1484 | 11 | 0.14856 | 4 | 0.14856 | 0.59422 |  |  | 0.13 | 14.46 | 17.8 | 17.7
Wc= | 2063050 |  |  | 12 | 0.204 | 1 | -12 | 35.6336 | 1.2106 | 6.6053 | 0.204 | 0.65014 | 0.084161 | 1.224 | 0 | 0 | 1.3082 | 0.204 | 1.3082 |  | 2.304 | 82.304 | 0.044249 | 0.044249 | 1.0001 | -11.9863 | 35.9135 | 0.10645 | 6.0461 | 0.0010627 | 0.046107 | 0.0013919 | 0.023053 | 0.023013 | 4.0244e-05 | 0 | -231.8051 | 0 | -237.8051 | 0 | 0 | 0 | 0.13692 | -231.8051 | 0 | -231.8051 | 0 | 0 | 0 | 0 | 0 | FALSE | FALSE | FALSE | 0.0010627 | 0.13692 | 0.13692 | 12 | 0.13696 | 2 | 0.13696 | 0.27393 |  |  | 0.14 | 15.42 | 19.03 | 18.9
|  |  |  | 13 | 0.221 | 1 | -12 | 35.6068 | 1.254 | 6.627 | 0.221 | 0.67773 | 0.094638 | 1.326 | 0 | 0 | 1.4206 | 0.221 | 1.4206 |  | 2.496 | 82.496 | 0.042332 | 0.042332 | 1.0001 | -11.9863 | 35.9171 | 0 | 5.9929 | -0.00047448 | 1.5708 | -0.00052553 | 0.7854 | 0 | 0 | 0 | -232.0736 | 0 | -238.0736 | 0 | 0 | 0.12544 | 0 | -232.0736 | 0 | -232.0736 | 0 | 0 | 0 | 0 | 0 | FALSE | FALSE | FALSE | -0.00047448 | 0.12544 | 0.12544 | 13 | 0.12544 | 4 | 0.12544 | 0.50175 |  |  | 0.15 | 16.39 | 20.27 | 20.1
|  |  |  | 14 | 0.238 | 1 | -12 | 35.5806 | 1.2952 | 6.6476 | 0.238 | 0.7044 | 0.10547 | 1.428 | 0 | 0 | 1.5335 | 0.238 | 1.5335 |  | 2.688 | 82.688 | 0.040409 | 0.040409 | 1.0001 | -11.9863 | 35.9208 | 0 | 5.9928 | -0.0023967 | 1.5708 | -0.0024479 | 0.7854 | 0 | 0 | 0 | -232.3427 | 0 | -238.3427 | 0 | 0 | 0.1143 | 0 | -232.3427 | 0 | -232.3427 | 0 | 0 | 0 | 0 | 0 | FALSE | FALSE | FALSE | -0.0023967 | 0.1143 | 0.1143 | 14 | 0.1143 | 2 | 0.1143 | 0.22861 |  |  | 0.16 | 17.35 | 21.5 | 21.29
A= | 6.6116e-05 |  |  | 15 | 0.255 | 1 | -12 | 35.555 | 1.3341 | 6.6671 | 0.255 | 0.73026 | 0.11665 | 1.53 | 0 | 0 | 1.6466 | 0.255 | 1.6466 |  | 2.88 | 82.88 | 0.038482 | 0.038482 | 1.0001 | -11.9863 | 35.9245 | 0 | 5.9928 | -0.0043238 | 1.5708 | -0.0043751 | 0.7854 | 0 | 0 | 0 | -232.6125 | 0 | -238.6125 | 0 | 0 | 0.10366 | 0 | -232.6125 | 0 | -232.6125 | 0 | 0 | 0 | 0 | 0 | FALSE | FALSE | FALSE | -0.0043238 | 0.10366 | 0.10366 | 15 | 0.10366 | 4 | 0.10366 | 0.41464 |  |  | 0.17 | 18.31 | 22.74 | 22.49
BB= | -0.00090909 |  |  | 16 | 0.272 | 1 | -12 | 35.53 | 1.3712 | 6.6856 | 0.272 | 0.7554 | 0.12815 | 1.632 | 0 | 0 | 1.7601 | 0.272 | 1.7601 |  | 3.072 | 83.072 | 0.03655 | 0.03655 | 1.0001 | -11.9862 | 35.9282 | 0 | 5.9928 | -0.0062558 | 1.5708 | -0.0063072 | 0.7854 | 0 | 0 | 0 | -232.883 | 0 | -238.883 | 0 | 0 | 0.093513 | 0 | -232.883 | 0 | -232.883 | 0 | 0 | 0 | 0 | 0 | FALSE | FALSE | FALSE | -0.0062558 | 0.093513 | 0.093513 | 16 | 0.093513 | 2 | 0.093513 | 0.18703 |  |  | 0.18 | 19.27 | 23.98 | 23.69
C= | -6.2 |  |  | 17 | 0.289 | 1 | -12 | 35.5055 | 1.4064 | 6.7032 | 0.289 | 0.77988 | 0.13995 | 1.734 | 0 | 0 | 1.874 | 0.289 | 1.874 |  | 3.264 | 83.264 | 0.034613 | 0.034613 | 1.0001 | -11.9862 | 35.932 | 0 | 5.9928 | -0.0081927 | 1.5708 | -0.0082441 | 0.7854 | 0 | 0 | 0 | -233.1542 | 0 | -239.1542 | 0 | 0 | 0.083864 | 0 | -233.1542 | 0 | -233.1542 | 0 | 0 | 0 | 0 | 0 | FALSE | FALSE | FALSE | -0.0081927 | 0.083864 | 0.083864 | 17 | 0.083864 | 4 | 0.083864 | 0.33546 |  |  | 0.19 | 20.23 | 25.22 | 24.88
|  |  |  | 18 | 0.306 | 1 | -12 | 35.4816 | 1.4399 | 6.72 | 0.306 | 0.80377 | 0.15205 | 1.836 | 0 | 0 | 1.9881 | 0.306 | 1.9881 |  | 3.456 | 83.456 | 0.032671 | 0.032671 | 1.0001 | -11.9862 | 35.9357 | 0 | 5.9928 | -0.010134 | 1.5708 | -0.010186 | 0.7854 | 0 | 0 | 0 | -233.426 | 0 | -239.426 | 0 | 0 | 0.074718 | 0 | -233.426 | 0 | -233.426 | 0 | 0 | 0 | 0 | 0 | FALSE | FALSE | FALSE | -0.010134 | 0.074718 | 0.074718 | 18 | 0.074718 | 2 | 0.074718 | 0.14944 |  |  | 0.2 | 21.19 | 26.47 | 26.08
|  |  |  | 19 | 0.323 | 1 | -12 | 35.4583 | 1.472 | 6.736 | 0.323 | 0.82712 | 0.16443 | 1.938 | 0 | 0 | 2.1024 | 0.323 | 2.1024 |  | 3.648 | 83.648 | 0.030724 | 0.030724 | 1.0001 | -11.9862 | 35.9395 | 0 | 5.9928 | -0.012081 | 1.5708 | -0.012133 | 0.7854 | 0 | 0 | 0 | -233.6986 | 0 | -239.6986 | 0 | 0 | 0.06608 | 0 | -233.6986 | 0 | -233.6986 | 0 | 0 | 0 | 0 | 0 | FALSE | FALSE | FALSE | -0.012081 | 0.06608 | 0.06608 | 19 | 0.06608 | 4 | 0.06608 | 0.26432 |  |  | 0.21 | 22.152 | 27.677 | 27.276
|  |  |  | 20 | 0.34 | 1 | -12 | 35.4356 | 1.5025 | 6.7513 | 0.34 | 0.84998 | 0.17707 | 2.04 | 0 | 0 | 2.2171 | 0.34 | 2.2171 |  | 3.84 | 83.84 | 0.028773 | 0.028773 | 1.0001 | -11.9861 | 35.9433 | 0 | 5.9928 | -0.014033 | 1.5708 | -0.014084 | 0.7854 | 0 | 0 | 0 | -233.9718 | 0 | -239.9718 | 0 | 0 | 0.057952 | 0 | -233.9718 | 0 | -233.9718 | 0 | 0 | 0 | 0 | 0 | FALSE | FALSE | FALSE | -0.014033 | 0.057952 | 0.057952 | 20 | 0.057952 | 2 | 0.057952 | 0.1159 |  |  | 0.22 | 23.114 | 28.884 | 28.472 | 0.962 | 1.207 | 1.196
|  |  |  | 21 | 0.357 | 1 | -12 | 35.4134 | 1.5317 | 6.7659 | 0.357 | 0.87239 | 0.18997 | 2.142 | 0 | 0 | 2.332 | 0.357 | 2.332 |  | 4.032 | 84.032 | 0.026816 | 0.026816 | 1.0001 | -11.9861 | 35.9471 | 0 | 5.9927 | -0.015989 | 1.5708 | -0.016041 | 0.7854 | 0 | 0 | 0 | -234.2457 | 0 | -240.2457 | 0 | 0 | 0.050339 | 0 | -234.2457 | 0 | -234.2457 | 0 | 0 | 0 | 0 | 0 | FALSE | FALSE | FALSE | -0.015989 | 0.050339 | 0.050339 | 21 | 0.050339 | 4 | 0.050339 | 0.20135 |  |  | 0.23 | 24.076 | 30.091 | 29.668 | 0.962 | 1.254 | 1.196
rufa | -6.2 |  |  | 22 | 0.374 | 1 | -12 | 35.3919 | 1.5596 | 6.7798 | 0.374 | 0.89438 | 0.20311 | 2.244 | 0 | 0 | 2.4471 | 0.374 | 2.4471 |  | 4.224 | 84.224 | 0.024855 | 0.024855 | 1.0001 | -11.9861 | 35.9509 | 0 | 5.9927 | -0.01795 | 1.5708 | -0.018002 | 0.7854 | 0 | 0 | 0 | -234.5203 | 0 | -240.5203 | 0 | 0 | 0.043244 | 0 | -234.5203 | 0 | -234.5203 | 0 | 0 | 0 | 0 | 0 | FALSE | FALSE | FALSE | -0.01795 | 0.043244 | 0.043244 | 22 | 0.043244 | 2 | 0.043244 | 0.086489 |  |  | 0.24 | 25.038 | 31.298 | 30.864 | 0.963 | 1.275 | 1.197
mids= | -6.05 |  | 80 | 23 | 0.391 | 1 | -12 | 35.3709 | 1.5863 | 6.7932 | 0.391 | 0.916 | 0.21648 | 2.346 | 0 | 0 | 2.5625 | 0.391 | 2.5625 |  | 4.416 | 84.416 | 0.022889 | 0.022889 | 1.0001 | -11.986 | 35.9547 | 0 | 5.9927 | -0.019916 | 1.5708 | -0.019968 | 0.7854 | 0 | 0 | 0 | -234.7956 | 0 | -240.7956 | 0 | 0 | 0.036673 | 0 | -234.7956 | 0 | -234.7956 | 0 | 0 | 0 | 0 | 0 | FALSE | FALSE | FALSE | -0.019916 | 0.036673 | 0.036673 | 23 | 0.036673 | 4 | 0.036673 | 0.14669 |  |  | 0.25 | 26 | 32.505 | 32.06
dziób= | -5.5 |  | -15 | 24 | 0.408 | 1 | -12 | 35.3505 | 1.6119 | 6.8059 | 0.408 | 0.93726 | 0.23007 | 2.448 | 0 | 0 | 2.6781 | 0.408 | 2.6781 |  | 4.608 | 84.608 | 0.020918 | 0.020918 | 1.0001 | -11.986 | 35.9586 | 0 | 5.9927 | -0.021887 | 1.5708 | -0.021939 | 0.7854 | 0 | 0 | 0 | -235.0715 | 0 | -241.0715 | 0 | 0 | 0.030629 | 0 | -235.0715 | 0 | -235.0715 | 0 | 0 | 0 | 0 | 0 | FALSE | FALSE | FALSE | -0.021887 | 0.030629 | 0.030629 | 24 | 0.030629 | 2 | 0.030629 | 0.061258 |  |  | 0.26 | 26.962 | 33.712 | 33.256
| 110 |  |  | 25 | 0.425 | 1 | -12 | 35.3306 | 1.6363 | 6.8182 | 0.425 | 0.95819 | 0.24388 | 2.55 | 0 | 0 | 2.7939 | 0.425 | 2.7939 |  | 4.8 | 84.8 | 0.018942 | 0.018942 | 1.0001 | -11.986 | 35.9625 | 0 | 5.9927 | -0.023863 | 1.5708 | -0.023915 | 0.7854 | 0 | 0 | 0 | -235.3481 | 0 | -241.3481 | 0 | 0 | 0.025116 | 0 | -235.3481 | 0 | -235.3481 | 0 | 0 | 0 | 0 | 0 | FALSE | FALSE | FALSE | -0.023863 | 0.025116 | 0.025116 | 25 | 0.025116 | 4 | 0.025116 | 0.10046 |  |  | 0.27 | 27.924 | 34.919 | 34.452
1= | 80 | 99.2 |  | 26 | 0.442 | 1 | -12 | 35.3114 | 1.6597 | 6.8298 | 0.442 | 0.97882 | 0.25789 | 2.652 | 0 | 0 | 2.9099 | 0.442 | 2.9099 |  | 4.992 | 84.992 | 0.016961 | 0.016961 | 1.0001 | -11.986 | 35.9664 | 0 | 5.9927 | -0.025844 | 1.5708 | -0.025896 | 0.7854 | 0 | 0 | 0 | -235.6255 | 0 | -241.6255 | 0 | 0 | 0.020137 | 0 | -235.6255 | 0 | -235.6255 | 0 | 0 | 0 | 0 | 0 | FALSE | FALSE | FALSE | -0.025844 | 0.020137 | 0.020137 | 26 | 0.020137 | 2 | 0.020137 | 0.040275 |  |  | 0.28 | 28.886 | 36.126 | 35.648
|  | 81 |  | 27 | 0.459 | 1 | -12 | 35.2927 | 1.682 | 6.841 | 0.459 | 0.99917 | 0.27209 | 2.754 | 0 | 0 | 3.0261 | 0.459 | 3.0261 |  | 5.184 | 85.184 | 0.014975 | 0.014975 | 1.0001 | -11.9859 | 35.9703 | 0 | 5.9927 | -0.027829 | 1.5708 | -0.027882 | 0.7854 | 0 | 0 | 0 | -235.9035 | 0 | -241.9035 | 0 | 0 | 0.015698 | 0 | -235.9035 | 0 | -235.9035 | 0 | 0 | 0 | 0 | 0 | FALSE | FALSE | FALSE | -0.027829 | 0.015698 | 0.015698 | 27 | 0.015698 | 4 | 0.015698 | 0.062793 |  |  | 0.29 | 29.848 | 37.333 | 36.844
|  |  |  | 28 | 0.476 | 1 | -12 | 35.2746 | 1.7034 | 6.8517 | 0.476 | 1.0193 | 0.28648 | 2.856 | 0 | 0 | 3.1425 | 0.476 | 3.1425 |  | 5.376 | 85.376 | 0.012985 | 0.012985 | 1.0001 | -11.9859 | 35.9742 | 0 | 5.9926 | -0.02982 | 1.5708 | -0.029872 | 0.7854 | 0 | 0 | 0 | -236.1821 | 0 | -242.1821 | 0 | 0 | 0.011802 | 0 | -236.1821 | 0 | -236.1821 | 0 | 0 | 0 | 0 | 0 | FALSE | FALSE | FALSE | -0.02982 | 0.011802 | 0.011802 | 28 | 0.011802 | 2 | 0.011802 | 0.023605 |  |  | 0.3 | 30.81 | 38.54 | 38.04
|  |  |  | 29 | 0.493 | 1 | -12 | 35.257 | 1.7239 | 6.8619 | 0.493 | 1.0391 | 0.30104 | 2.958 | 0 | 0 | 3.259 | 0.493 | 3.259 |  | 5.568 | 85.568 | 0.010989 | 0.010989 | 1.0001 | -11.9859 | 35.9781 | 0 | 5.9926 | -0.031815 | 1.5708 | -0.031868 | 0.7854 | 0 | 0 | 0 | -236.4615 | 0 | -242.4615 | 0 | 0 | 0.0084535 | 0 | -236.4615 | 0 | -236.4615 | 0 | 0 | 0 | 0 | 0 | FALSE | FALSE | FALSE | -0.031815 | 0.0084535 | 0.0084535 | 29 | 0.0084535 | 4 | 0.0084535 | 0.033814 |  |  | 0.31 | 31.772 | 39.794 | 39.236
|  |  |  | 30 | 0.51 | 1 | -12 | 35.2401 | 1.7434 | 6.8717 | 0.51 | 1.0587 | 0.31578 | 3.06 | 0 | 0 | 3.3758 | 0.51 | 3.3758 |  | 5.76 | 85.76 | 0.008989 | 0.008989 | 1.0001 | -11.9858 | 35.9821 | 0 | 5.9926 | -0.033815 | 1.5708 | -0.033868 | 0.7854 | 0 | 0 | 0 | -236.7415 | 0 | -242.7415 | 0 | 0 | 0.0056561 | 0 | -236.7415 | 0 | -236.7415 | 0 | 0 | 0 | 0 | 0 | FALSE | FALSE | FALSE | -0.033815 | 0.0056561 | 0.0056561 | 30 | 0.0056561 | 2 | 0.0056561 | 0.011312 |  |  | 0.32 | 32.734 | 41.048 | 40.432
PD | -5.5 |  |  | 31 | 0.527 | 1 | -12 | 35.2237 | 1.7621 | 6.8811 | 0.527 | 1.0781 | 0.33068 | 3.162 | 0 | 0 | 3.4927 | 0.527 | 3.4927 |  | 5.952 | 85.952 | 0.0069838 | 0.0069838 | 1.0001 | -11.9858 | 35.9861 | 0 | 5.9926 | -0.035821 | 1.5708 | -0.035873 | 0.7854 | 0 | 0 | 0 | -237.0223 | 0 | -243.0223 | 0 | 0 | 0.0034141 | 0 | -237.0223 | 0 | -237.0223 | 0 | 0 | 0 | 0 | 0 | FALSE | FALSE | FALSE | -0.035821 | 0.0034141 | 0.0034141 | 31 | 0.0034141 | 4 | 0.0034141 | 0.013656 |  |  | 0.33 | 33.696 | 42.302 | 41.628
1-d= | -5.6396 | RURA |  | 32 | 0.544 | 1 | -12 | 35.2079 | 1.78 | 6.89 | 0.544 | 1.0973 | 0.34574 | 3.264 | 0 | 0 | 3.6097 | 0.544 | 3.6097 |  | 6.144 | 86.144 | 0.0049737 | 0.0049737 | 1.0001 | -11.9858 | 35.9901 | 0 | 5.9926 | -0.037831 | 1.5708 | -0.037883 | 0.7854 | 0 | 0 | 0 | -237.3037 | 0 | -243.3037 | 0 | 0 | 0.0017316 | 0 | -237.3037 | 0 | -237.3037 | 0 | 0 | 0 | 0 | 0 | FALSE | FALSE | FALSE | -0.037831 | 0.0017316 | 0.0017316 | 32 | 0.0017316 | 2 | 0.0017316 | 0.0034633 |  |  | 0.34 | 34.658 | 43.556 | 42.824
1-r | -5.8496 | -5.8399 |  | 33 | 0.561 | 1 | -12 | 35.1927 | 1.797 | 6.8985 | 0.561 | 1.1163 | 0.36094 | 3.366 | 0 | 0 | 3.7269 | 0.561 | 3.7269 |  | 6.336 | 86.336 | 0.0029587 | 0.0029587 | 1.0001 | -11.9858 | 35.9941 | 0 | 5.9926 | -0.039845 | 1.5708 | -0.039898 | 0.7854 | 0 | 0 | 0 | -237.5858 | 0 | -243.5858 | 0 | 0 | 0.00061279 | 0 | -237.5858 | 0 | -237.5858 | 0 | 0 | 0 | 0 | 0 | FALSE | FALSE | FALSE | -0.039845 | 0.00061279 | 0.00061279 | 33 | 0.00061279 | 4 | 0.00061279 | 0.0024511 |  |  | 0.35 | 35.62 | 44.81 | 44.02
|  |  |  | 34 | 0.578 | 1 | -12 | 35.1781 | 1.8132 | 6.9066 | 0.578 | 1.1351 | 0.37628 | 3.468 | 0 | 0 | 3.8443 | 0.578 | 3.8443 |  | 6.528 | 86.528 | 0.0009389 | 0.0009389 | 1.0001 | -11.9857 | 35.9981 | 0 | 5.9926 | -0.041865 | 1.5708 | -0.041918 | 0.7854 | 0 | 0 | 0 | -237.8686 | 0 | -243.8686 | 0 | 0 | 6.1708e-05 | 0 | -237.8686 | 0 | -237.8686 | 0 | 0 | 0 | 0 | 0 | FALSE | FALSE | FALSE | -0.041865 | 6.1708e-05 | 6.1708e-05 | 34 | 6.1708e-05 | 2 | 6.1708e-05 | 0.00012342 |  |  | 0.36 | 36.582 | 46.064 | 45.216
|  |  |  | 35 | 0.595 | 1 | -12 | 35.164 | 1.8286 | 6.9143 | 0.595 | 1.1538 | 0.39176 | 3.57 | 0 | 0 | 3.9618 | 0.595 | 3.9618 |  | 6.72 | 86.72 | -0.0010858 | -0.0010858 | 1.0001 | -11.9857 | 36.0022 | 0 | 5.9925 | -0.04389 | 1.5708 | -0.043943 | 0.7854 | 0 | 0 | 0 | -238.152 | 0 | -244.152 | 0 | 0 | 0 | 0 | -238.152 | 0 | -238.152 | 0 | 0 | 0 | 0 | 0 | FALSE | FALSE | FALSE | -0.04389 | 0 | 0 | 35 | 0 | 4 | 0 | 0 |  |  | 0.37 | 37.544 | 47.318 | 46.412
|  |  |  | 36 | 0.612 | 1 | -12 | 35.1505 | 1.8433 | 6.9217 | 0.612 | 1.1723 | 0.40737 | 3.672 | 0 | 0 | 4.0794 | 0.612 | 4.0794 |  | 6.912 | 86.912 | -0.0031154 | -0.0031154 | 1.0001 | -11.9857 | 36.0062 | 0 | 5.9925 | -0.045919 | 1.5708 | -0.045973 | 0.7854 | 0 | 0 | 0 | -238.4362 | 0 | -244.4362 | 0 | 0 | 0 | 0 | -238.4362 | 0 | -238.4362 | 0 | 0 | 0 | 0 | 0 | FALSE | FALSE | FALSE | -0.045919 | 0 | 0 | 36 | 0 | 2 | 0 | 0 |  |  | 0.38 | 38.506 | 48.572 | 47.608 |  |  |  |  | dd= | 0.017
| -6.2 |  |  | 37 | 0.629 | 1 | -12 | 35.1376 | 1.8573 | 6.9286 | 0.629 | 1.1907 | 0.42309 | 3.774 | 0 | 0 | 4.1971 | 0.629 | 4.1971 |  | 7.104 | 87.104 | -0.0051498 | -0.0051498 | 1.0001 | -11.9856 | 36.0103 | 0 | 5.9925 | -0.047954 | 1.5708 | -0.048007 | 0.7854 | 0 | 0 | 0 | -238.721 | 0 | -244.721 | 0 | 0 | 0 | 0 | -238.721 | 0 | -238.721 | 0 | 0 | 0 | 0 | 0 | FALSE | FALSE | FALSE | -0.047954 | 0 | 0 | 37 | 0 | 4 | 0 | 0 |  |  | 0.39 | 39.468 | 49.826 | 48.804 | [8 empty] | 0.034
PR= | -6.2 |  |  | 38 | 0.646 | 1 | -12 | 35.1253 | 1.8705 | 6.9352 | 0.646 | 1.209 | 0.43894 | 3.876 | 0 | 0 | 4.3149 | 0.646 | 4.3149 |  | 7.296 | 87.296 | -0.0071892 | -0.0071892 | 1.0001 | -11.9856 | 36.0144 | 0 | 5.9925 | -0.049993 | 1.5708 | -0.050046 | 0.7854 | 0 | 0 | 0 | -239.0065 | 0 | -245.0065 | 0 | 0 | 0 | 0 | -239.0065 | 0 | -239.0065 | 0 | 0 | 0 | 0 | 0 | FALSE | FALSE | FALSE | -0.049993 | 0 | 0 | 38 | 0 | 2 | 0 | 0 |  |  | 0.4 | 40.43 | 51.08 | 50
t= | 0.7 |  |  | 39 | 0.663 | 1 | -12 | 35.1136 | 1.883 | 6.9415 | 0.663 | 1.2271 | 0.45489 | 3.978 | 0 | 0 | 4.4329 | 0.663 | 4.4329 |  | 7.488 | 87.488 | -0.0092334 | -0.0092334 | 1.0001 | -11.9856 | 36.0186 | 0 | 5.9925 | -0.052037 | 1.5708 | -0.05209 | 0.7854 | 0 | 0 | 0 | -239.2927 | 0 | -245.2927 | 0 | 0 | 0 | 0 | -239.2927 | 0 | -239.2927 | 0 | 0 | 0 | 0 | 0 | FALSE | FALSE | FALSE | -0.052037 | 0 | 0 | 39 | 0 | 4 | 0 | 0 |  |  | 0.41 | 41.393 | 52.355 | 51.197
|  |  |  | 40 | 0.68 | 1 | -12 | 35.1024 | 1.8948 | 6.9474 | 0.68 | 1.2451 | 0.47095 | 4.08 | 0 | 0 | 4.5509 | 0.68 | 4.5509 |  | 7.68 | 87.68 | -0.011282 | -0.011282 | 1.0001 | -11.9856 | 36.0227 | 0 | 5.9925 | -0.054086 | 1.5708 | -0.05414 | 0.7854 | 0 | 0 | 0 | -239.5795 | 0 | -245.5795 | 0 | 0 | 0 | 0 | -239.5795 | 0 | -239.5795 | 0 | 0 | 0 | 0 | 0 | FALSE | FALSE | FALSE | -0.054086 | 0 | 0 | 40 | 0 | 2 | 0 | 0 |  |  | 0.42 | 42.356 | 53.63 | 52.394
| 0.2 |  |  | 41 | 0.697 | 1 | -12 | 35.0918 | 1.906 | 6.953 | 0.697 | 1.263 | 0.4871 | 4.182 | 0 | 0 | 4.6691 | 0.697 | 4.6691 |  | 7.872 | 87.872 | -0.013336 | -0.013336 | 1.0001 | -11.9855 | 36.0269 | 0 | 5.9925 | -0.05614 | 1.5708 | -0.056194 | 0.7854 | 0 | 0 | 0 | -239.8671 | 0 | -245.8671 | 0 | 0 | 0 | 0 | -239.8671 | 0 | -239.8671 | 0 | 0 | 0 | 0 | 0 | FALSE | FALSE | FALSE | -0.05614 | 0 | 0 | 41 | 0 | 4 | 0 | 0 |  |  | 0.43 | 43.319 | 54.905 | 53.591 |  |  |  |  | 0 | 0 |  | 0 | 0
| trym |  |  | 42 | 0.714 | 1 | -12 | 35.0818 | 1.9165 | 6.9582 | 0.714 | 1.2807 | 0.50335 | 4.284 | 0 | 0 | 4.7873 | 0.714 | 4.7873 |  | 8.064 | 88.064 | -0.015395 | -0.015395 | 1.0001 | -11.9855 | 36.031 | 0 | 5.9924 | -0.058198 | 1.5708 | -0.058252 | 0.7854 | 0 | 0 | 0 | -240.1553 | 0 | -246.1553 | 0 | 0 | 0 | 0 | -240.1553 | 0 | -240.1553 | 0 | 0 | 0 | 0 | 0 | FALSE | FALSE | FALSE | -0.058198 | 0 | 0 | 42 | 0 | 2 | 0 | 0 |  |  | 0.44 | 44.282 | 56.18 | 54.788 |  |  |  | 0.035204 | 0.017 | 0.10408 |  | 0.017 | 0.10408
1 | -1.2033 |  |  | 43 | 0.731 | 1 | -12 | 35.0724 | 1.9263 | 6.9631 | 0.731 | 1.2984 | 0.51968 | 4.386 | 0 | 0 | 4.9057 | 0.731 | 4.9057 |  | 8.256 | 88.256 | -0.017459 | -0.017459 | 1.0001 | -11.9855 | 36.0352 | 0 | 5.9924 | -0.060262 | 1.5708 | -0.060316 | 0.7854 | 0 | 0 | 0 | -240.4442 | 0 | -246.4442 | 0 | 0 | 0 | 0 | -240.4442 | 0 | -240.4442 | 0 | 0 | 0 | 0 | 0 | FALSE | FALSE | FALSE | -0.060262 | 0 | 0 | 43 | 0 | 4 | 0 | 0 |  |  | 0.45 | 45.245 | 57.455 | 55.985 | [5 empty] | 0.0057499 |  | 0.034 | 0.20988
|  |  |  | 44 | 0.748 | 1 | -12 | 35.0635 | 1.9355 | 6.9677 | 0.748 | 1.316 | 0.53609 | 4.488 | 0 | 0 | 5.0241 | 0.748 | 5.0241 |  | 8.448 | 88.448 | -0.019527 | -0.019527 | 1.0001 | -11.9854 | 36.0394 | 0 | 5.9924 | -0.06233 | 1.5708 | -0.062385 | 0.7854 | 0 | 0 | 0 | -240.7338 | 0 | -246.7338 | 0 | 0 | 0 | 0 | -240.7338 | 0 | -240.7338 | 0 | 0 | 0 | 0 | 0 | FALSE | FALSE | FALSE | -0.06233 | 0 | 0 | 44 | 0 | 2 | 0 | 0 |  |  | 0.46 | 46.208 | 58.73 | 57.182
|  |  |  | 45 | 0.765 | 1 | -12 | 35.0552 | 1.944 | 6.972 | 0.765 | 1.3336 | 0.55258 | 4.59 | 0 | 0 | 5.1426 | 0.765 | 5.1426 |  | 8.64 | 88.64 | -0.021601 | -0.021601 | 1.0001 | -11.9854 | 36.0437 | 0 | 5.9924 | -0.064404 | 1.5708 | -0.064458 | 0.7854 | 0 | 0 | 0 | -241.0241 | 0 | -247.0241 | 0 | 0 | 0 | 0 | -241.0241 | 0 | -241.0241 | 0 | 0 | 0 | 0 | 0 | FALSE | FALSE | FALSE | -0.064404 | 0 | 0 | 45 | 0 | 4 | 0 | 0 |  |  | 0.47 | 47.171 | 60.005 | 58.379
|  |  |  | 46 | 0.782 | 1 | -12 | 35.0475 | 1.9519 | 6.9759 | 0.782 | 1.351 | 0.56914 | 4.692 | 0 | 0 | 5.2611 | 0.782 | 5.2611 |  | 8.832 | 88.832 | -0.023679 | -0.023679 | 1.0001 | -11.9854 | 36.0479 | 0 | 5.9924 | -0.066482 | 1.5708 | -0.066536 | 0.7854 | 0 | 0 | 0 | -241.3151 | 0 | -247.3151 | 0 | 0 | 0 | 0 | -241.3151 | 0 | -241.3151 | 0 | 0 | 0 | 0 | 0 | FALSE | FALSE | FALSE | -0.066482 | 0 | 0 | 46 | 0 | 2 | 0 | 0 | [12 empty] | A= | 0.0034233
|  |  |  | 47 | 0.799 | 1 | -12 | 35.0404 | 1.9592 | 6.9796 | 0.799 | 1.3684 | 0.58576 | 4.794 | 0 | 0 | 5.3798 | 0.799 | 5.3798 |  | 9.024 | 89.024 | -0.025762 | -0.025762 | 1.0001 | -11.9853 | 36.0522 | 0 | 5.9924 | -0.068565 | 1.5708 | -0.06862 | 0.7854 | 0 | 0 | 0 | -241.6067 | 0 | -247.6067 | 0 | 0 | 0 | 0 | -241.6067 | 0 | -241.6067 | 0 | 0 | 0 | 0 | 0 | FALSE | FALSE | FALSE | -0.068565 | 0 | 0 | 47 | 0 | 4 | 0 | 0 | 0.05 | 7.99 |  | 0 | 1.96 | [7 empty] | B= | 0.20646
| -1.2033 |  |  | 48 | 0.816 | 1 | -12 | 35.0339 | 1.9659 | 6.9829 | 0.816 | 1.3857 | 0.60244 | 4.896 | 0 | 0 | 5.4984 | 0.816 | 5.4984 |  | 9.216 | 89.216 | -0.027851 | -0.027851 | 1.0001 | -11.9853 | 36.0565 | 0 | 5.9924 | -0.070653 | 1.5708 | -0.070708 | 0.7854 | 0 | 0 | 0 | -241.8991 | 0 | -247.8991 | 0 | 0 | 0 | 0 | -241.8991 | 0 | -241.8991 | 0 | 0 | 0 | 0 | 0 | FALSE | FALSE | FALSE | -0.070653 | 0 | 0 | 48 | 0 | 2 | 0 | 0 | 0.06 | 9.21 |  | 0.01 | 3.16 | [7 empty] | C= | 0
|  |  |  | 49 | 0.833 | 1 | -12 | 35.0279 | 1.9719 | 6.986 | 0.833 | 1.403 | 0.61918 | 4.998 | 0 | 0 | 5.6172 | 0.833 | 5.6172 |  | 9.408 | 89.408 | -0.029943 | -0.029943 | 1.0001 | -11.9853 | 36.0608 | 0 | 5.9923 | -0.072746 | 1.5708 | -0.072801 | 0.7854 | 0 | 0 | 0 | -242.1921 | 0 | -248.1921 | 0 | 0 | 0 | 0 | -242.1921 | 0 | -242.1921 | 0 | 0 | 0 | 0 | 0 | FALSE | FALSE | FALSE | -0.072746 | 0 | 0 | 49 | 0 | 4 | 0 | 0
|  |  |  | 50 | 0.85 | 1 | -12 | 35.0225 | 1.9774 | 6.9887 | 0.85 | 1.4202 | 0.63596 | 5.1 | 0 | 0 | 5.736 | 0.85 | 5.736 |  | 9.6 | 89.6 | -0.032041 | -0.032041 | 1.0001 | -11.9853 | 36.0651 | 0 | 5.9923 | -0.074844 | 1.5708 | -0.074898 | 0.7854 | 0 | 0 | 0 | -242.4858 | 0 | -248.4858 | 0 | 0 | 0 | 0 | -242.4858 | 0 | -242.4858 | 0 | 0 | 0 | 0 | 0 | FALSE | FALSE | FALSE | -0.074844 | 0 | 0 | 50 | 0 | 2 | 0 | 0 | 7.99 |  |  | 2.68 | [8 empty] | X1= | 0.0057812
| 89.6 |  |  | 51 | 0.867 | 1 | -12 | 35.0177 | 1.9822 | 6.9911 | 0.867 | 1.4374 | 0.65279 | 5.202 | 0 | 0 | 5.8548 | 0.867 | 5.8548 |  | 9.792 | 89.792 | -0.034144 | -0.034144 | 1.0001 | -11.9852 | 36.0695 | 0 | 5.9923 | -0.076946 | 1.5708 | -0.077001 | 0.7854 | 0 | 0 | 0 | -242.7802 | 0 | -248.7802 | 0 | 0 | 0 | 0 | -242.7802 | 0 | -242.7802 | 0 | 0 | 0 | 0 | 0 | FALSE | FALSE | FALSE | -0.076946 | 0 | 0 | 51 | 0 | 4 | 0 | 0 | [13 empty] | 0.0057812
|  |  |  | 52 | 0.884 | 1 | -12 | 35.0135 | 1.9865 | 6.9932 | 0.884 | 1.4545 | 0.66966 | 5.304 | 0 | 0 | 5.9737 | 0.884 | 5.9737 |  | 9.984 | 89.984 | -0.036252 | -0.036252 | 1.0001 | -11.9852 | 36.0738 | 0 | 5.9923 | -0.079054 | 1.5708 | -0.079109 | 0.7854 | 0 | 0 | 0 | -243.0752 | 0 | -249.0752 | 0 | 0 | 0 | 0 | -243.0752 | 0 | -243.0752 | 0 | 0 | 0 | 0 | 0 | FALSE | FALSE | FALSE | -0.079054 | 0 | 0 | 52 | 0 | 2 | 0 | 0
Współ= | -2.5164 |  |  | 53 | 0.901 | 1 | -12 | 35.0098 | 1.9902 | 6.9951 | 0.901 | 1.4716 | 0.68656 | 5.406 | 0 | 0 | 6.0926 | 0.901 | 6.0926 |  | 10.176 | 90.176 | -0.038364 | -0.038364 | 1.0001 | -11.9852 | 36.0782 | 0 | 5.9923 | -0.081166 | 1.5708 | -0.081221 | 0.7854 | 0 | 0 | 0 | -243.371 | 0 | -249.371 | 0 | 0 | 0 | 0 | -243.371 | 0 | -243.371 | 0 | 0 | 0 | 0 | 0 | FALSE | FALSE | FALSE | -0.081166 | 0 | 0 | 53 | 0 | 4 | 0 | 0
|  |  |  | 54 | 0.918 | 1 | -12 | 35.0067 | 1.9933 | 6.9966 | 0.918 | 1.4887 | 0.70349 | 5.508 | 0 | 0 | 6.2115 | 0.918 | 6.2115 |  | 10.368 | 90.368 | -0.040481 | -0.040481 | 1.0001 | -11.9851 | 36.0826 | 0 | 5.9923 | -0.083283 | 1.5708 | -0.083338 | 0.7854 | 0 | 0 | 0 | -243.6674 | 0 | -249.6674 | 0 | 0 | 0 | 0 | -243.6674 | 0 | -243.6674 | 0 | 0 | 0 | 0 | 0 | FALSE | FALSE | FALSE | -0.083283 | 0 | 0 | 54 | 0 | 2 | 0 | 0
|  |  |  | 55 | 0.935 | 1 | -12 | 35.0042 | 1.9958 | 6.9979 | 0.935 | 1.5058 | 0.72044 | 5.61 | 0 | 0 | 6.3304 | 0.935 | 6.3304 |  | 10.56 | 90.56 | -0.042603 | -0.042603 | 1.0001 | -11.9851 | 36.087 | 0 | 5.9922 | -0.085405 | 1.5708 | -0.085461 | 0.7854 | 0 | 0 | 0 | -243.9645 | 0 | -249.9645 | 0 | 0 | 0 | 0 | -243.9645 | 0 | -243.9645 | 0 | 0 | 0 | 0 | 0 | FALSE | FALSE | FALSE | -0.085405 | 0 | 0 | 55 | 0 | 4 | 0 | 0
|  |  |  | 56 | 0.952 | 1 | -12 | 35.0023 | 1.9977 | 6.9988 | 0.952 | 1.5228 | 0.73742 | 5.712 | 0 | 0 | 6.4494 | 0.952 | 6.4494 |  | 10.752 | 90.752 | -0.044731 | -0.044731 | 1.0001 | -11.9851 | 36.0915 | 0 | 5.9922 | -0.087532 | 1.5708 | -0.087588 | 0.7854 | 0 | 0 | 0 | -244.2623 | 0 | -250.2623 | 0 | 0 | 0 | 0 | -244.2623 | 0 | -244.2623 | 0 | 0 | 0 | 0 | 0 | FALSE | FALSE | FALSE | -0.087532 | 0 | 0 | 56 | 0 | 2 | 0 | 0
|  |  |  | 57 | 0.969 | 1 | -12 | 35.001 | 1.999 | 6.9995 | 0.969 | 1.5398 | 0.7544 | 5.814 | 0 | 0 | 6.5684 | 0.969 | 6.5684 |  | 10.944 | 90.944 | -0.046863 | -0.046863 | 1.0001 | -11.985 | 36.0959 | 0 | 5.9922 | -0.089664 | 1.5708 | -0.08972 | 0.7854 | 0 | 0 | 0 | -244.5608 | 0 | -250.5608 | 0 | 0 | 0 | 0 | -244.5608 | 0 | -244.5608 | 0 | 0 | 0 | 0 | 0 | FALSE | FALSE | FALSE | -0.089664 | 0 | 0 | 57 | 0 | 4 | 0 | 0
|  |  |  | 58 | 0.986 | 1 | -12 | 35.0002 | 1.9998 | 6.9999 | 0.986 | 1.5568 | 0.7714 | 5.916 | 0 | 0 | 6.6874 | 0.986 | 6.6874 |  | 11.136 | 91.136 | -0.048999 | -0.048999 | 1.0001 | -11.985 | 36.1004 | 0 | 5.9922 | -0.091801 | 1.5708 | -0.091856 | 0.7854 | 0 | 0 | 0 | -244.8599 | 0 | -250.8599 | 0 | 0 | 0 | 0 | -244.8599 | 0 | -244.8599 | 0 | 0 | 0 | 0 | 0 | FALSE | FALSE | FALSE | -0.091801 | 0 | 0 | 58 | 0 | 2 | 0 | 0
|  |  |  | 59 | 1.003 | 1 | -12 | 35 | 2 | 7 | 1.003 | 1.5738 | 0.7854 | 6.018 | 0 | 0.003 | 6.8064 | 1.003 | 6.8064 |  | 11.328 | 91.328 | -0.051141 | -0.051141 | 1.0001 | -11.985 | 36.1049 | 0 | 5.9922 | -0.093942 | 1.5708 | -0.093998 | 0.7854 | 0 | 0 | 0 | -245.1597 | 0 | -251.1597 | 0 | 0 | 0 | 0 | -245.1597 | 0 | -245.1597 | 0 | 0 | 0 | 0 | 0 | FALSE | FALSE | FALSE | -0.093942 | 0 | 0 | 59 | 0 | 4 | 0 | 0
|  |  |  | 60 | 1.02 | 1 | -12 | 35.0004 | 1.9996 | 7 | 1.02 | 1.5908 | 0.7854 | 6.12 | 0 | 0.02 | 6.9254 | 1.02 | 6.9254 |  | 11.52 | 91.52 | -0.053288 | -0.053288 | 1.0001 | -11.985 | 36.1094 | 0 | 5.9922 | -0.096089 | 1.5708 | -0.096145 | 0.7854 | 0 | 0 | 0 | -245.4603 | 0 | -251.4603 | 0 | 0 | 0 | 0 | -245.4603 | 0 | -245.4603 | 0 | 0 | 0 | 0 | 0 | FALSE | FALSE | FALSE | -0.096089 | 0 | 0 | 60 | 0 | 2 | 0 | 0
|  |  |  | 61 | 1.037 | 1 | -12 | 35.0014 | 1.9986 | 7 | 1.037 | 1.6078 | 0.7854 | 6.222 | 0 | 0.037 | 7.0444 | 1.037 | 7.0444 |  | 11.712 | 91.712 | -0.055439 | -0.055439 | 1.0001 | -11.9849 | 36.114 | 0 | 5.9922 | -0.09824 | 1.5708 | -0.098296 | 0.7854 | 0 | 0 | 0 | -245.7615 | 0 | -251.7615 | 0 | 0 | 0 | 0 | -245.7615 | 0 | -245.7615 | 0 | 0 | 0 | 0 | 0 | FALSE | FALSE | FALSE | -0.09824 | 0 | 0 | 61 | 0 | 4 | 0 | 0
|  |  |  | 62 | 1.054 | 1 | -12 | 35.0029 | 1.9971 | 7 | 1.054 | 1.6248 | 0.7854 | 6.324 | 0 | 0.054 | 7.1634 | 1.054 | 7.1634 |  | 11.904 | 91.904 | -0.057595 | -0.057595 | 1.0001 | -11.9849 | 36.1185 | 0 | 5.9921 | -0.1004 | 1.5708 | -0.10045 | 0.7854 | 0 | 0 | 0 | -246.0633 | 0 | -252.0633 | 0 | 0 | 0 | 0 | -246.0633 | 0 | -246.0633 | 0 | 0 | 0 | 0 | 0 | FALSE | FALSE | FALSE | -0.1004 | 0 | 0 | 62 | 0 | 2 | 0 | 0
|  |  |  | 63 | 1.071 | 1 | -12 | 35.005 | 1.995 | 7 | 1.071 | 1.6419 | 0.7854 | 6.426 | 0 | 0.071 | 7.2824 | 1.071 | 7.2824 |  | 12.096 | 92.096 | -0.059757 | -0.059757 | 1.0001 | -11.9849 | 36.1231 | 0 | 5.9921 | -0.10256 | 1.5708 | -0.10261 | 0.7854 | 0 | 0 | 0 | -246.3659 | 0 | -252.3659 | 0 | 0 | 0 | 0 | -246.3659 | 0 | -246.3659 | 0 | 0 | 0 | 0 | 0 | FALSE | FALSE | FALSE | -0.10256 | 0 | 0 | 63 | 0 | 4 | 0 | 0
|  |  |  | 64 | 1.088 | 1 | -12 | 35.0077 | 1.9922 | 7 | 1.088 | 1.6589 | 0.7854 | 6.528 | 0 | 0.088 | 7.4014 | 1.088 | 7.4014 |  | 12.288 | 92.288 | -0.061923 | -0.061923 | 1.0001 | -11.9848 | 36.1277 | 0 | 5.9921 | -0.10472 | 1.5708 | -0.10478 | 0.7854 | 0 | 0 | 0 | -246.6692 | 0 | -252.6692 | 0 | 0 | 0 | 0 | -246.6692 | 0 | -246.6692 | 0 | 0 | 0 | 0 | 0 | FALSE | FALSE | FALSE | -0.10472 | 0 | 0 | 64 | 0 | 2 | 0 | 0
|  |  |  | 65 | 1.105 | 1 | -12 | 35.011 | 1.9889 | 7 | 1.105 | 1.676 | 0.7854 | 6.63 | 0 | 0.105 | 7.5204 | 1.105 | 7.5204 |  | 12.48 | 92.48 | -0.064094 | -0.064094 | 1.0001 | -11.9848 | 36.1323 | 0 | 5.9921 | -0.10689 | 1.5708 | -0.10695 | 0.7854 | 0 | 0 | 0 | -246.9731 | 0 | -252.9731 | 0 | 0 | 0 | 0 | -246.9731 | 0 | -246.9731 | 0 | 0 | 0 | 0 | 0 | FALSE | FALSE | FALSE | -0.10689 | 0 | 0 | 65 | 0 | 4 | 0 | 0
|  |  |  | 66 | 1.122 | 1 | -12 | 35.0149 | 1.9851 | 7 | 1.122 | 1.6931 | 0.7854 | 6.732 | 0 | 0.122 | 7.6394 | 1.122 | 7.6394 |  | 12.672 | 92.672 | -0.066269 | -0.066269 | 1.0001 | -11.9848 | 36.1369 | 0 | 5.9921 | -0.10907 | 1.5708 | -0.10913 | 0.7854 | 0 | 0 | 0 | -247.2777 | 0 | -253.2777 | 0 | 0 | 0 | 0 | -247.2777 | 0 | -247.2777 | 0 | 0 | 0 | 0 | 0 | FALSE | FALSE | FALSE | -0.10907 | 0 | 0 | 66 | 0 | 2 | 0 | 0
|  |  |  | 67 | 1.139 | 1 | -12 | 35.0193 | 1.9806 | 7 | 1.139 | 1.7102 | 0.7854 | 6.834 | 0 | 0.139 | 7.7584 | 1.139 | 7.7584 |  | 12.864 | 92.864 | -0.06845 | -0.06845 | 1.0001 | -11.9847 | 36.1416 | 0 | 5.9921 | -0.11125 | 1.5708 | -0.11131 | 0.7854 | 0 | 0 | 0 | -247.583 | 0 | -253.583 | 0 | 0 | 0 | 0 | -247.583 | 0 | -247.583 | 0 | 0 | 0 | 0 | 0 | FALSE | FALSE | FALSE | -0.11125 | 0 | 0 | 67 | 0 | 4 | 0 | 0
|  |  |  | 68 | 1.156 | 1 | -12 | 35.0243 | 1.9755 | 7 | 1.156 | 1.7274 | 0.7854 | 6.936 | 0 | 0.156 | 7.8774 | 1.156 | 7.8774 |  | 13.056 | 93.056 | -0.070636 | -0.070636 | 1.0001 | -11.9847 | 36.1463 | 0 | 5.992 | -0.11344 | 1.5708 | -0.11349 | 0.7854 | 0 | 0 | 0 | -247.889 | 0 | -253.889 | 0 | 0 | 0 | 0 | -247.889 | 0 | -247.889 | 0 | 0 | 0 | 0 | 0 | FALSE | FALSE | FALSE | -0.11344 | 0 | 0 | 68 | 0 | 2 | 0 | 0
|  |  |  | 69 | 1.173 | 1 | -12 | 35.0299 | 1.9698 | 7 | 1.173 | 1.7447 | 0.7854 | 7.038 | 0 | 0.173 | 7.9964 | 1.173 | 7.9964 |  | 13.248 | 93.248 | -0.072826 | -0.072826 | 1.0001 | -11.9847 | 36.151 | 0 | 5.992 | -0.11563 | 1.5708 | -0.11568 | 0.7854 | 0 | 0 | 0 | -248.1956 | 0 | -254.1956 | 0 | 0 | 0 | 0 | -248.1956 | 0 | -248.1956 | 0 | 0 | 0 | 0 | 0 | FALSE | FALSE | FALSE | -0.11563 | 0 | 0 | 69 | 0 | 4 | 0 | 0
|  |  |  | 70 | 1.19 | 1 | -12 | 35.0361 | 1.9636 | 7 | 1.19 | 1.762 | 0.7854 | 7.14 | 0 | 0.19 | 8.1154 | 1.19 | 8.1154 |  | 13.44 | 93.44 | -0.075021 | -0.075021 | 1.0001 | -11.9846 | 36.1557 | 0 | 5.992 | -0.11782 | 1.5708 | -0.11788 | 0.7854 | 0 | 0 | 0 | -248.503 | 0 | -254.503 | 0 | 0 | 0 | 0 | -248.503 | 0 | -248.503 | 0 | 0 | 0 | 0 | 0 | FALSE | FALSE | FALSE | -0.11782 | 0 | 0 | 70 | 0 | 2 | 0 | 0
|  |  |  | 71 | 1.207 | 1 | -12 | 35.0428 | 1.9567 | 7 | 1.207 | 1.7793 | 0.7854 | 7.242 | 0 | 0.207 | 8.2344 | 1.207 | 8.2344 |  | 13.632 | 93.632 | -0.077222 | -0.077222 | 1.0001 | -11.9846 | 36.1604 | 0 | 5.992 | -0.12002 | 1.5708 | -0.12008 | 0.7854 | 0 | 0 | 0 | -248.811 | 0 | -254.811 | 0 | 0 | 0 | 0 | -248.811 | 0 | -248.811 | 0 | 0 | 0 | 0 | 0 | FALSE | FALSE | FALSE | -0.12002 | 0 | 0 | 71 | 0 | 4 | 0 | 0
|  |  |  | 72 | 1.224 | 1 | -12 | 35.0502 | 1.9492 | 7 | 1.224 | 1.7967 | 0.7854 | 7.344 | 0 | 0.224 | 8.3534 | 1.224 | 8.3534 |  | 13.824 | 93.824 | -0.079427 | -0.079427 | 1.0001 | -11.9846 | 36.1652 | 0 | 5.992 | -0.12223 | 1.5708 | -0.12228 | 0.7854 | 0 | 0 | 0 | -249.1197 | 0 | -255.1197 | 0 | 0 | 0 | 0 | -249.1197 | 0 | -249.1197 | 0 | 0 | 0 | 0 | 0 | FALSE | FALSE | FALSE | -0.12223 | 0 | 0 | 72 | 0 | 2 | 0 | 0
|  |  |  | 73 | 1.241 | 1 | -12 | 35.0581 | 1.9411 | 7 | 1.241 | 1.8142 | 0.7854 | 7.446 | 0 | 0.241 | 8.4724 | 1.241 | 8.4724 |  | 14.016 | 94.016 | -0.081637 | -0.081637 | 1.0001 | -11.9845 | 36.1699 | 0 | 5.992 | -0.12444 | 1.5708 | -0.12449 | 0.7854 | 0 | 0 | 0 | -249.4291 | 0 | -255.4291 | 0 | 0 | 0 | 0 | -249.4291 | 0 | -249.4291 | 0 | 0 | 0 | 0 | 0 | FALSE | FALSE | FALSE | -0.12444 | 0 | 0 | 73 | 0 | 4 | 0 | 0
|  |  |  | 74 | 1.258 | 1 | -12 | 35.0666 | 1.9323 | 7 | 1.258 | 1.8317 | 0.7854 | 7.548 | 0 | 0.258 | 8.5914 | 1.258 | 8.5914 |  | 14.208 | 94.208 | -0.083851 | -0.083851 | 1.0001 | -11.9845 | 36.1747 | 0 | 5.992 | -0.12665 | 1.5708 | -0.12671 | 0.7854 | 0 | 0 | 0 | -249.7392 | 0 | -255.7392 | 0 | 0 | 0 | 0 | -249.7392 | 0 | -249.7392 | 0 | 0 | 0 | 0 | 0 | FALSE | FALSE | FALSE | -0.12665 | 0 | 0 | 74 | 0 | 2 | 0 | 0
|  |  |  | 75 | 1.275 | 1 | -12 | 35.0756 | 1.9229 | 7 | 1.275 | 1.8494 | 0.7854 | 7.65 | 0 | 0.275 | 8.7104 | 1.275 | 8.7104 |  | 14.4 | 94.4 | -0.086071 | -0.086071 | 1.0001 | -11.9845 | 36.1796 | 0 | 5.9919 | -0.12887 | 1.5708 | -0.12893 | 0.7854 | 0 | 0 | 0 | -250.0499 | 0 | -256.0499 | 0 | 0 | 0 | 0 | -250.0499 | 0 | -250.0499 | 0 | 0 | 0 | 0 | 0 | FALSE | FALSE | FALSE | -0.12887 | 0 | 0 | 75 | 0 | 4 | 0 | 0
|  |  |  | 76 | 1.292 | 1 | -12 | 35.0853 | 1.9128 | 7 | 1.292 | 1.8671 | 0.7854 | 7.752 | 0 | 0.292 | 8.8294 | 1.292 | 8.8294 |  | 14.592 | 94.592 | -0.088296 | -0.088296 | 1.0001 | -11.9845 | 36.1844 | 0 | 5.9919 | -0.1311 | 1.5708 | -0.13115 | 0.7854 | 0 | 0 | 0 | -250.3614 | 0 | -256.3614 | 0 | 0 | 0 | 0 | -250.3614 | 0 | -250.3614 | 0 | 0 | 0 | 0 | 0 | FALSE | FALSE | FALSE | -0.1311 | 0 | 0 | 76 | 0 | 2 | 0 | 0
|  |  |  | 77 | 1.309 | 1 | -12 | 35.0955 | 1.9021 | 7 | 1.309 | 1.8849 | 0.7854 | 7.854 | 0 | 0.309 | 8.9484 | 1.309 | 8.9484 |  | 14.784 | 94.784 | -0.090525 | -0.090525 | 1.0001 | -11.9844 | 36.1892 | 0 | 5.9919 | -0.13332 | 1.5708 | -0.13338 | 0.7854 | 0 | 0 | 0 | -250.6735 | 0 | -256.6735 | 0 | 0 | 0 | 0 | -250.6735 | 0 | -250.6735 | 0 | 0 | 0 | 0 | 0 | FALSE | FALSE | FALSE | -0.13332 | 0 | 0 | 77 | 0 | 4 | 0 | 0
|  |  |  | 78 | 1.326 | 1 | -12 | 35.1063 | 1.8907 | 7 | 1.326 | 1.9029 | 0.7854 | 7.956 | 0 | 0.326 | 9.0674 | 1.326 | 9.0674 |  | 14.976 | 94.976 | -0.092759 | -0.092759 | 1.0001 | -11.9844 | 36.1941 | 0 | 5.9919 | -0.13556 | 1.5708 | -0.13562 | 0.7854 | 0 | 0 | 0 | -250.9863 | 0 | -256.9863 | 0 | 0 | 0 | 0 | -250.9863 | 0 | -250.9863 | 0 | 0 | 0 | 0 | 0 | FALSE | FALSE | FALSE | -0.13556 | 0 | 0 | 78 | 0 | 2 | 0 | 0
|  |  |  | 79 | 1.343 | 1 | -12 | 35.1176 | 1.8787 | 7 | 1.343 | 1.9209 | 0.7854 | 8.058 | 0 | 0.343 | 9.1864 | 1.343 | 9.1864 |  | 15.168 | 95.168 | -0.094999 | -0.094999 | 1.0001 | -11.9844 | 36.199 | 0 | 5.9919 | -0.1378 | 1.5708 | -0.13786 | 0.7854 | 0 | 0 | 0 | -251.2998 | 0 | -257.2998 | 0 | 0 | 0 | 0 | -251.2998 | 0 | -251.2998 | 0 | 0 | 0 | 0 | 0 | FALSE | FALSE | FALSE | -0.1378 | 0 | 0 | 79 | 0 | 4 | 0 | 0
|  |  |  | 80 | 1.36 | 1 | -12 | 35.1296 | 1.8659 | 7 | 1.36 | 1.9391 | 0.7854 | 8.16 | 0 | 0.36 | 9.3054 | 1.36 | 9.3054 |  | 15.36 | 95.36 | -0.097243 | -0.097243 | 1.0001 | -11.9843 | 36.2039 | 0 | 5.9919 | -0.14004 | 1.5708 | -0.1401 | 0.7854 | 0 | 0 | 0 | -251.614 | 0 | -257.614 | 0 | 0 | 0 | 0 | -251.614 | 0 | -251.614 | 0 | 0 | 0 | 0 | 0 | FALSE | FALSE | FALSE | -0.14004 | 0 | 0 | 80 | 0 | 2 | 0 | 0
|  |  |  | 81 | 1.377 | 1 | -12 | 35.1421 | 1.8524 | 7 | 1.377 | 1.9574 | 0.7854 | 8.262 | 0 | 0.377 | 9.4244 | 1.377 | 9.4244 |  | 15.552 | 95.552 | -0.099492 | -0.099492 | 1.0001 | -11.9843 | 36.2089 | 0 | 5.9918 | -0.14229 | 1.5708 | -0.14235 | 0.7854 | 0 | 0 | 0 | -251.9288 | 0 | -257.9288 | 0 | 0 | 0 | 0 | -251.9288 | 0 | -251.9288 | 0 | 0 | 0 | 0 | 0 | FALSE | FALSE | FALSE | -0.14229 | 0 | 0 | 81 | 0 | 4 | 0 | 0
|  |  |  | 82 | 1.394 | 1 | -12 | 35.1552 | 1.8382 | 7 | 1.394 | 1.9758 | 0.7854 | 8.364 | 0 | 0.394 | 9.5434 | 1.394 | 9.5434 |  | 15.744 | 95.744 | -0.10175 | -0.10175 | 1.0001 | -11.9843 | 36.2138 | 0 | 5.9918 | -0.14454 | 1.5708 | -0.1446 | 0.7854 | 0 | 0 | 0 | -252.2443 | 0 | -258.2443 | 0 | 0 | 0 | 0 | -252.2443 | 0 | -252.2443 | 0 | 0 | 0 | 0 | 0 | FALSE | FALSE | FALSE | -0.14454 | 0 | 0 | 82 | 0 | 2 | 0 | 0
|  |  |  | 83 | 1.411 | 1 | -12 | 35.1689 | 1.8233 | 7 | 1.411 | 1.9943 | 0.7854 | 8.466 | 0 | 0.411 | 9.6624 | 1.411 | 9.6624 |  | 15.936 | 95.936 | -0.104 | -0.104 | 1.0001 | -11.9842 | 36.2188 | 0 | 5.9918 | -0.1468 | 1.5708 | -0.14686 | 0.7854 | 0 | 0 | 0 | -252.5606 | 0 | -258.5606 | 0 | 0 | 0 | 0 | -252.5606 | 0 | -252.5606 | 0 | 0 | 0 | 0 | 0 | FALSE | FALSE | FALSE | -0.1468 | 0 | 0 | 83 | 0 | 4 | 0 | 0
|  |  |  | 84 | 1.428 | 1 | -12 | 35.1832 | 1.8076 | 7 | 1.428 | 2.0131 | 0.7854 | 8.568 | 0 | 0.428 | 9.7814 | 1.428 | 9.7814 |  | 16.128 | 96.128 | -0.10627 | -0.10627 | 1.0001 | -11.9842 | 36.2238 | 0 | 5.9918 | -0.14907 | 1.5708 | -0.14912 | 0.7854 | 0 | 0 | 0 | -252.8775 | 0 | -258.8775 | 0 | 0 | 0 | 0 | -252.8775 | 0 | -252.8775 | 0 | 0 | 0 | 0 | 0 | FALSE | FALSE | FALSE | -0.14907 | 0 | 0 | 84 | 0 | 2 | 0 | 0
|  |  |  | 85 | 1.445 | 1 | -12 | 35.198 | 1.7911 | 7 | 1.445 | 2.032 | 0.7854 | 8.67 | 0 | 0.445 | 9.9004 | 1.445 | 9.9004 |  | 16.32 | 96.32 | -0.10854 | -0.10854 | 1.0001 | -11.9842 | 36.2289 | 0 | 5.9918 | -0.15133 | 1.5708 | -0.15139 | 0.7854 | 0 | 0 | 0 | -253.195 | 0 | -259.195 | 0 | 0 | 0 | 0 | -253.195 | 0 | -253.195 | 0 | 0 | 0 | 0 | 0 | FALSE | FALSE | FALSE | -0.15133 | 0 | 0 | 85 | 0 | 4 | 0 | 0
|  |  |  | 86 | 1.462 | 1 | -12 | 35.2134 | 1.7738 | 7 | 1.462 | 2.051 | 0.7854 | 8.772 | 0 | 0.462 | 10.0194 | 1.462 | 10.0194 |  | 16.512 | 96.512 | -0.11081 | -0.11081 | 1.0001 | -11.9841 | 36.2339 | 0 | 5.9918 | -0.15361 | 1.5708 | -0.15367 | 0.7854 | 0 | 0 | 0 | -253.5133 | 0 | -259.5133 | 0 | 0 | 0 | 0 | -253.5133 | 0 | -253.5133 | 0 | 0 | 0 | 0 | 0 | FALSE | FALSE | FALSE | -0.15361 | 0 | 0 | 86 | 0 | 2 | 0 | 0
|  |  |  | 87 | 1.479 | 1 | -12 | 35.2294 | 1.7556 | 7 | 1.479 | 2.0703 | 0.7854 | 8.874 | 0 | 0.479 | 10.1384 | 1.479 | 10.1384 |  | 16.704 | 96.704 | -0.11309 | -0.11309 | 1.0001 | -11.9841 | 36.239 | 0 | 5.9917 | -0.15589 | 1.5708 | -0.15594 | 0.7854 | 0 | 0 | 0 | -253.8322 | 0 | -259.8322 | 0 | 0 | 0 | 0 | -253.8322 | 0 | -253.8322 | 0 | 0 | 0 | 0 | 0 | FALSE | FALSE | FALSE | -0.15589 | 0 | 0 | 87 | 0 | 4 | 0 | 0
|  |  |  | 88 | 1.496 | 1 | -12 | 35.246 | 1.7366 | 7 | 1.496 | 2.0898 | 0.7854 | 8.976 | 0 | 0.496 | 10.2574 | 1.496 | 10.2574 |  | 16.896 | 96.896 | -0.11537 | -0.11537 | 1.0001 | -11.9841 | 36.2441 | 0 | 5.9917 | -0.15817 | 1.5708 | -0.15823 | 0.7854 | 0 | 0 | 0 | -254.1519 | 0 | -260.1519 | 0 | 0 | 0 | 0 | -254.1519 | 0 | -254.1519 | 0 | 0 | 0 | 0 | 0 | FALSE | FALSE | FALSE | -0.15817 | 0 | 0 | 88 | 0 | 2 | 0 | 0
|  |  |  | 89 | 1.513 | 1 | -12 | 35.2632 | 1.7168 | 7 | 1.513 | 2.1095 | 0.7854 | 9.078 | 0 | 0.513 | 10.3764 | 1.513 | 10.3764 |  | 17.088 | 97.088 | -0.11766 | -0.11766 | 1.0001 | -11.984 | 36.2492 | 0 | 5.9917 | -0.16046 | 1.5708 | -0.16052 | 0.7854 | 0 | 0 | 0 | -254.4722 | 0 | -260.4722 | 0 | 0 | 0 | 0 | -254.4722 | 0 | -254.4722 | 0 | 0 | 0 | 0 | 0 | FALSE | FALSE | FALSE | -0.16046 | 0 | 0 | 89 | 0 | 4 | 0 | 0
|  |  |  | 90 | 1.53 | 1 | -12 | 35.2809 | 1.696 | 7 | 1.53 | 2.1294 | 0.7854 | 9.18 | 0 | 0.53 | 10.4954 | 1.53 | 10.4954 |  | 17.28 | 97.28 | -0.11995 | -0.11995 | 1.0001 | -11.984 | 36.2543 | 0 | 5.9917 | -0.16275 | 1.5708 | -0.16281 | 0.7854 | 0 | 0 | 0 | -254.7932 | 0 | -260.7932 | 0 | 0 | 0 | 0 | -254.7932 | 0 | -254.7932 | 0 | 0 | 0 | 0 | 0 | FALSE | FALSE | FALSE | -0.16275 | 0 | 0 | 90 | 0 | 2 | 0 | 0
|  |  |  | 91 | 1.547 | 1 | -12 | 35.2992 | 1.6743 | 7 | 1.547 | 2.1496 | 0.7854 | 9.282 | 0 | 0.547 | 10.6144 | 1.547 | 10.6144 |  | 17.472 | 97.472 | -0.12225 | -0.12225 | 1.0001 | -11.984 | 36.2594 | 0 | 5.9917 | -0.16505 | 1.5708 | -0.16511 | 0.7854 | 0 | 0 | 0 | -255.1149 | 0 | -261.1149 | 0 | 0 | 0 | 0 | -255.1149 | 0 | -255.1149 | 0 | 0 | 0 | 0 | 0 | FALSE | FALSE | FALSE | -0.16505 | 0 | 0 | 91 | 0 | 4 | 0 | 0
|  |  |  | 92 | 1.564 | 1 | -12 | 35.3181 | 1.6515 | 7 | 1.564 | 2.17 | 0.7854 | 9.384 | 0 | 0.564 | 10.7334 | 1.564 | 10.7334 |  | 17.664 | 97.664 | -0.12455 | -0.12455 | 1.0001 | -11.9839 | 36.2646 | 0 | 5.9917 | -0.16735 | 1.5708 | -0.16741 | 0.7854 | 0 | 0 | 0 | -255.4372 | 0 | -261.4372 | 0 | 0 | 0 | 0 | -255.4372 | 0 | -255.4372 | 0 | 0 | 0 | 0 | 0 | FALSE | FALSE | FALSE | -0.16735 | 0 | 0 | 92 | 0 | 2 | 0 | 0
|  |  |  | 93 | 1.581 | 1 | -12 | 35.3376 | 1.6278 | 7 | 1.581 | 2.1908 | 0.7854 | 9.486 | 0 | 0.581 | 10.8524 | 1.581 | 10.8524 |  | 17.856 | 97.856 | -0.12686 | -0.12686 | 1.0001 | -11.9839 | 36.2698 | 0 | 5.9916 | -0.16966 | 1.5708 | -0.16972 | 0.7854 | 0 | 0 | 0 | -255.7602 | 0 | -261.7602 | 0 | 0 | 0 | 0 | -255.7602 | 0 | -255.7602 | 0 | 0 | 0 | 0 | 0 | FALSE | FALSE | FALSE | -0.16966 | 0 | 0 | 93 | 0 | 4 | 0 | 0
|  |  |  | 94 | 1.598 | 1 | -12 | 35.3576 | 1.603 | 7 | 1.598 | 2.2118 | 0.7854 | 9.588 | 0 | 0.598 | 10.9714 | 1.598 | 10.9714 |  | 18.048 | 98.048 | -0.12917 | -0.12917 | 1.0001 | -11.9839 | 36.275 | 0 | 5.9916 | -0.17197 | 1.5708 | -0.17203 | 0.7854 | 0 | 0 | 0 | -256.084 | 0 | -262.084 | 0 | 0 | 0 | 0 | -256.084 | 0 | -256.084 | 0 | 0 | 0 | 0 | 0 | FALSE | FALSE | FALSE | -0.17197 | 0 | 0 | 94 | 0 | 2 | 0 | 0
|  |  |  | 95 | 1.615 | 1 | -12 | 35.3782 | 1.5771 | 7 | 1.615 | 2.2332 | 0.7854 | 9.69 | 0 | 0.615 | 11.0904 | 1.615 | 11.0904 |  | 18.24 | 98.24 | -0.13149 | -0.13149 | 1.0001 | -11.9838 | 36.2803 | 0 | 5.9916 | -0.17429 | 1.5708 | -0.17435 | 0.7854 | 0 | 0 | 0 | -256.4084 | 0 | -262.4084 | 0 | 0 | 0 | 0 | -256.4084 | 0 | -256.4084 | 0 | 0 | 0 | 0 | 0 | FALSE | FALSE | FALSE | -0.17429 | 0 | 0 | 95 | 0 | 4 | 0 | 0
|  |  |  | 96 | 1.632 | 1 | -12 | 35.3994 | 1.5499 | 7 | 1.632 | 2.2549 | 0.7854 | 9.792 | 0 | 0.632 | 11.2094 | 1.632 | 11.2094 |  | 18.432 | 98.432 | -0.13381 | -0.13381 | 1.0001 | -11.9838 | 36.2855 | 0 | 5.9916 | -0.17661 | 1.5708 | -0.17667 | 0.7854 | 0 | 0 | 0 | -256.7335 | 0 | -262.7335 | 0 | 0 | 0 | 0 | -256.7335 | 0 | -256.7335 | 0 | 0 | 0 | 0 | 0 | FALSE | FALSE | FALSE | -0.17661 | 0 | 0 | 96 | 0 | 2 | 0 | 0
|  |  |  | 97 | 1.649 | 1 | -12 | 35.4212 | 1.5216 | 7 | 1.649 | 2.2771 | 0.7854 | 9.894 | 0 | 0.649 | 11.3284 | 1.649 | 11.3284 |  | 18.624 | 98.624 | -0.13614 | -0.13614 | 1.0001 | -11.9838 | 36.2908 | 0 | 5.9916 | -0.17893 | 1.5708 | -0.17899 | 0.7854 | 0 | 0 | 0 | -257.0592 | 0 | -263.0592 | 0 | 0 | 0 | 0 | -257.0592 | 0 | -257.0592 | 0 | 0 | 0 | 0 | 0 | FALSE | FALSE | FALSE | -0.17893 | 0 | 0 | 97 | 0 | 4 | 0 | 0
|  |  |  | 98 | 1.666 | 1 | -12 | 35.4436 | 1.4919 | 7 | 1.666 | 2.2996 | 0.7854 | 9.996 | 0 | 0.666 | 11.4474 | 1.666 | 11.4474 |  | 18.816 | 98.816 | -0.13847 | -0.13847 | 1.0001 | -11.9837 | 36.2961 | 0 | 5.9916 | -0.18127 | 1.5708 | -0.18133 | 0.7854 | 0 | 0 | 0 | -257.3857 | 0 | -263.3857 | 0 | 0 | 0 | 0 | -257.3857 | 0 | -257.3857 | 0 | 0 | 0 | 0 | 0 | FALSE | FALSE | FALSE | -0.18127 | 0 | 0 | 98 | 0 | 2 | 0 | 0
|  |  |  | 99 | 1.683 | 1 | -12 | 35.4665 | 1.4608 | 7 | 1.683 | 2.3227 | 0.7854 | 10.098 | 0 | 0.683 | 11.5664 | 1.683 | 11.5664 |  | 19.008 | 99.008 | -0.14081 | -0.14081 | 1.0001 | -11.9837 | 36.3014 | 0 | 5.9915 | -0.1836 | 1.5708 | -0.18366 | 0.7854 | 0 | 0 | 0 | -257.7128 | 0 | -263.7128 | 0 | 0 | 0 | 0 | -257.7128 | 0 | -257.7128 | 0 | 0 | 0 | 0 | 0 | FALSE | FALSE | FALSE | -0.1836 | 0 | 0 | 99 | 0 | 4 | 0 | 0
|  |  |  | 100 | 1.7 | 1 | -12 | 35.49 | 1.4283 | 7 | 1.7 | 2.3462 | 0.7854 | 10.2 | 0 | 0.7 | 11.6854 | 1.7 | 11.6854 |  | 19.2 | 99.2 | -0.14315 | -0.14315 | 1.0001 | -11.9837 | 36.3068 | 0 | 5.9915 | -0.18594 | 1.5708 | -0.186 | 0.7854 | 0 | 0 | 0 | -258.0406 | 0 | -264.0406 | 0 | 0 | 0 | 0 | -258.0406 | 0 | -258.0406 | 0 | 0 | 0 | 0 | 0 | FALSE | FALSE | FALSE | -0.18594 | 0 | 0 | 100 | 0 | 1 | 0 | 0
[61 empty] | 3.5204 | 10.5584
[56 empty] | Vt= |  |  | 0.67592 |  | Vs= | 0.67574
919